## SAP-1
Qty | Value | Device | Package | Parts | Description | MOUSER
1 | 100k | POTALPS-KIT | ALPS_POT_KIT | CLK:RV2 |  | PTV09A-4020F-B105
1 | 100k | R-US_0204/7 | 0204/7 | OUT:R3 | RESISTOR, American symbol | 594-5063JD100K0F
55 | 100n | C-EU050-024X044 | C050-024X044 | ALU:C1, ALU:C2, ALU:C3, ALU:C4, ALU:C5, ALU:C6, ALU:C7, C6, CLK:C2, CLK:C3, CLK:C4, CLK:C5, CLK:C6, CLK:C7, CLK:C8, CLK:C9, CLK:C10, CLK:C11, ID:C1, ID:C2, ID:C3, ID:C4, ID:C5, ID:C6, ID:C7, IR:C1, IR:C2, IR:C3, MAR:C1, MAR:C2, OUT:C1, OUT:C2, OUT:C3, OUT:C4, OUT:C5, OUT:C6, OUT:C8, PC:C1, PC:C2, RA:C1, RA:C2, RA:C3, RAM:C1, RAM:C2, RAM:C3, RAM:C4, RAM:C5, RAM:C6, RAM:C7, RAM:C8, RAM:C9, RB:C1, RB:C2, RB:C3, SR:C1 | CAPACITOR, European symbol | 594-K104K15X7RF53H5
1 | 100u | CPOL-EUE3.5-8 | E3,5-8 | C1 | POLARIZED CAPACITOR, European symbol | 710-860040674004
1 | 10k | GE04R | SIL5 | MAR:RN2 | SIL RESISTOR | 652-4605X-1LF-10K
2 | 10k | GE08R | SIL9 | RAM:RN1, RN1 | SIL RESISTOR | 652-4609X-1LF-10K
1 | 10k | R-US_0204/7 | 0204/7 | ID:R17 | RESISTOR, American symbol | 594-5063JD10K00F
1 | 10k | R-US_0204/7 | 0204/7 | MAR:R1 | RESISTOR, American symbol | 594-5063JD220R0F
2 | 10n | C-EU050-024X044 | C050-024X044 | OUT:C7, RAM:C10 | CAPACITOR, European symbol | 594-K103K15X7RF5TH5
1 | 1M | R-US_0204/7 | 0204/7 | CLK:R5 | RESISTOR, American symbol | 594-5063JD1M000F
7 | 1k | R-US_0204/7 | 0204/7 | CLK:R1, CLK:R3, CLK:R6, CLK:R9, CLK:R10, OUT:R1, RAM:R9 | RESISTOR, American symbol | 594-5063JD1K000F
1 | 1u | CPOL-EUE2.5-7 | E2,5-7 | CLK:C1 | POLARIZED CAPACITOR, European symbol | 710-860021373002
1 | 2's Complement | SWITCH-SPDT-PTH-11.6X4.0MM-KIT | SWITCH_SPDT_PTH_11.6X4.0MM_KIT | OUT:S3 | Single Pole, Double Throw (SPDT) Switch | 474-COM-00102
2 | 220 | E4R | SIL8 | OUT:RN1, OUT:RN2 | SIL RESISTOR | 652-4608X-2LF-220
2 | 220 | GE04R | SIL5 | MAR:RN1, PC:RN1 | SIL RESISTOR | 652-4605X-1LF-220
9 | 220 | GE08R | SIL9 | ALU:RN3, ID:RN1, ID:RN2, ID:RN3, IR:RN3, RA:RN3, RAM:RN3, RB:RN3, RN3 | SIL RESISTOR | 652-4609X-1LF-220
5 | 220 | R-US_0204/7 | 0204/7 | CLK:R11, MAR:R9, MAR:R10, SR:R1, SR:R2 | RESISTOR, American symbol | 594-5063JD220R0F
3 | 28C16AP | 28C16AP | DIL24-6 | ID:IC1, ID:IC2, OUT:IC1 | CMOS EPROM 16 K (2 K x 8)
2 | 2019-02-03 | MOUNT-PAD-ROUND3.2 | 3,2-PAD | H5, H6 | MOUNTING PAD, round
2 | 74LS00N | 74ALS00N | DIL14 | ID:IC7, RAM:IC9 | Quad 2-input NAND gate | 595-SN74LS00N
1 | 74LS02N | 74LS02N | DIL14 | ALU:IC6 | Quad 2-input NOR gate | 595-SN74LS02N
4 | 74LS04N | 74LS04N | DIL14 | ID:IC3, ID:IC4, RAM:IC4, RAM:IC5 | Hex INVERTER | 595-SN74LS06N
1 | 74LS06N | 74LS06N | DIL14 | CLK:IC7 | Hex INVERTER, open collector high-voltage output | 595-SN74LS06N
3 | 74LS08N | 74ALS08N | DIL14 | ALU:IC7, CLK:IC6, OUT:IC2 | Quad 2-input AND gate | 595-SN74LS08N
1 | 74LS138N | 74LS138N | DIL16 | ID:IC6 | 3-line to 8-line DECODER/DEMULTIPLEXER | 595-SN74LS138N
1 | 74LS139N | 74LS139N | DIL16 | OUT:IC6 | Dual 2-line to 4-line DECODER/DEMULTIPLEXER | 595-SN74LS139AN
4 | 74LS157N | 74LS157N | DIL16 | MAR:IC2, RAM:IC6, RAM:IC7, RAM:IC8 | Quadruple 2-line to 1-line data SELECTOR/MULTIPLEXER | 595-SN74LS157N
2 | 74LS161N | 74160N | DIL16 | ID:IC5, PC:IC1 | Synchronous 4-bit COUNTER | 595-SN74LS161AN
8 | 74LS173N | 74LS173N | DIL16 | IR:IC2, IR:IC3, MAR:IC1, RA:IC2, RA:IC3, RB:IC2, RB:IC3, SR:IC2 | 4-bit D type REGISTER, 3-state | SN74LS173AN
2 | 74LS189N | 74LS189LSN | DIL16 | RAM:IC1, RAM:IC2 | 64-Bit Random Access Memory with 3-STATE Outputs
6 | 74LS245N | 74LS245N | DIL20 | ALU:IC5, IR:IC1, PC:IC2, RA:IC1, RAM:IC3, RB:IC1 | Octal BUS TRANSCEIVER, 3-state | 595-SN74LS245N
1 | 74LS273N | 74273N | DIL20 | OUT:IC3 | Octal D type FLIP FLOP, clear | 595-SN74LS273N
2 | 74LS283N | 74LS283N | DIL16 | ALU:IC1, ALU:IC2 | 4-bit binary FULL ADDER, fast carry | 595-SN74LS283N
1 | 74LS32N | 74LS32N | DIL14 | CLK:IC5 | Quad 2-input OR gate | 595-SN74LS32N
1 | 74LS76N | 7476N | DIL16 | OUT:IC5 | Dual J-K FLIP FLOP, preset and clear
2 | 74LS86N | 74LS86N | DIL14 | ALU:IC3, ALU:IC4 | Quad 2-input EXCLUSIV-OR (XOR) gate | 595-SN74LS86AN
14 | BLUE | LED3MM | LED3MM | IR:LED5, IR:LED6, IR:LED7, IR:LED8, MAR:LED1, MAR:LED2, MAR:LED3, MAR:LED4, PC:LED1, PC:LED2, PC:LED3, PC:LED4, SR:LED1, SR:LED2 | LED | 743-INL-3AB30
1 | DC-JACK | DC-JACK | POWER_JACK_PTH | U$1
6 | GREEN | LED3MM | LED3MM | ID:T0, ID:T1, ID:T2, ID:T3, ID:T4, MAR:RUN | LED | 859-LTL-4232N
4 | LM555 | LM555 | DIP8 | CLK:IC2, CLK:IC3, CLK:IC4, OUT:IC4 |  | 926-LM555CN/NOPB
4 | MOUNT-PAD-ROUND3.2 | MOUNT-PAD-ROUND3.2 | 3,2-PAD | H1, H2, H3, H4 | MOUNTING PAD, round
1 | Memory Address | DIP04YL | DIP04YL | MAR:S1 | DIL/CODE SWITCH | 611-BDB04
1 | Memory Data | DIP08YL | DIP08YL | RAM:S2 | DIL/CODE SWITCH | 611-BDB08
1 | Program / Write | SWITCH-SPDT-PTH-11.6X4.0MM-KIT | SWITCH_SPDT_PTH_11.6X4.0MM_KIT | MAR:S3 | Single Pole, Double Throw (SPDT) Switch | 474-COM-00102
4 | RED | 7SEG-CK | 7SEG-13 | OUT:D1, OUT:D2, OUT:D3, OUT:D4 | 7-segment DISPLAY | 859-LTS-5003AWC
62 | RED | LED3MM | LED3MM | ALU:LED1, ALU:LED2, ALU:LED3, ALU:LED4, ALU:LED5, ALU:LED6, ALU:LED7, ALU:LED8, CLK:LED1, ID:AI, ID:AO, ID:BI, ID:CE, ID:CO, ID:EO, ID:FI, ID:HLT, ID:II, ID:IO, ID:JP, ID:MI, ID:OI, ID:RI, ID:RO, ID:SU, IR:LED1, IR:LED2, IR:LED3, IR:LED4, LED1, LED2, LED3, LED4, LED5, LED6, LED7, LED8, MAR:PROG, RA:LED1, RA:LED2, RA:LED3, RA:LED4, RA:LED5, RA:LED6, RA:LED7, RA:LED8, RAM:LED1, RAM:LED2, RAM:LED3, RAM:LED4, RAM:LED5, RAM:LED6, RAM:LED7, RAM:LED8, RB:LED1, RB:LED2, RB:LED3, RB:LED4, RB:LED5, RB:LED6, RB:LED7, RB:LED8 | LED | 743-INL-3AR30
1 | Reset | MOMENTARY-SWITCH-SPST-PTH-12MM | TACTILE_SWITCH_PTH_12MM | ID:S1 | Momentary Switch (Pushbutton) - SPST | 474-COM-09190
1 | Single Step | MOMENTARY-SWITCH-SPST-PTH-12MM | TACTILE_SWITCH_PTH_12MM | CLK:S1 | Momentary Switch (Pushbutton) - SPST | 474-COM-09190
1 | Source Select | SWITCH-SPDT-PTH-11.6X4.0MM-KIT | SWITCH_SPDT_PTH_11.6X4.0MM_KIT | CLK:S2 | Single Pole, Double Throw (SPDT) Switch | 474-COM-00102
2 | TERMINAL-1BRIDGE | TERMINAL-1BRIDGE | VOGT-1098A.68 | J1, J2
60 | TPTP06R | TPTP06R | TP06R | CLK:TP1, CLK:TP2, CLK:TP3, CLK:TP4, ID:TP1, ID:TP2, ID:TP3, ID:TP4, ID:TP5, ID:TP6, ID:TP7, ID:TP8, ID:TP9, ID:TP10, ID:TP11, ID:TP12, ID:TP13, ID:TP14, ID:TP15, ID:TP16, ID:TP17, ID:TP18, ID:TP19, ID:TP20, ID:TP21, ID:TP22, ID:TP23, ID:TP24, ID:TP25, ID:TP26, ID:TP27, ID:TP28, ID:TP29, ID:TP30, ID:TP31, ID:TP32, ID:TP33, ID:TP34, ID:TP35, ID:TP36, SR:TP1, SR:TP2, SR:TP3, SR:TP4, TP1, TP2, TP3, TP4, TP5, TP6, TP7, TP8, TP9, TP10, TP11, TP12, TP13, TP14, TP15, TP16 | Test pad
1 | Write Byte | MOMENTARY-SWITCH-SPST-PTH-12MM | TACTILE_SWITCH_PTH_12MM | RAM:S1 | Momentary Switch (Pushbutton) - SPST | 474-COM-09190
14 |  | DIP14-SOCKET |  |  |  | 649-DILB14P-223TLF
21 |  | DIP16-SOCKET |  |  |  | 649-DILB16P-223TLF
7 |  | DIP20-SOCKET |  |  |  | 649-DILB20P-223TLF
4 |  | DIP08-SOCKET |  |  |  | 649-DILB8P223TLF
3 |  | DIP24W-SOCKET |  |  |  | 649-DILB24P-223TLF