## SAP-1
Qty | Value | Device | Package | Parts | Description | CONRAD | EBAY | MF | MOUSER | MOUSER_CHEAP | MPN | OC_FARNELL | OC_NEWARK | PROD_ID | SF_SKU | SPICEMODEL | SPICEPREFIX | SPICEPREFIXL
4 |  | 7SEG-CK | 7SEG-13 | OUT:D1, OUT:D2, OUT:D3, OUT:D4 | 7-segment DISPLAY |  |  |  | 859-LTS-5003AWC
1 |  | CPOL-EUE3.5-8 | E3,5-8 | C1 | POLARIZED CAPACITOR, European symbol |  |  |  | 710-860040674004 | [7 empty] | C
1 | 100k | R-US_0204/7 | 0204/7 | OUT:R3 | RESISTOR, American symbol |  |  |  | 594-5063JD100K0F | [7 empty] | R
51 | 100n | C-EU050-024X044 | C050-024X044 | ALU:C1, ALU:C2, ALU:C3, ALU:C4, ALU:C5, ALU:C6, ALU:C7, C6, CLK:C2, CLK:C3, CLK:C4, CLK:C5, CLK:C6, CLK:C7, CLK:C8, ID:C1, ID:C2, ID:C3, ID:C4, ID:C5, ID:C6, IR:C1, IR:C2, IR:C3, MAR:C1, MAR:C2, OUT:C1, OUT:C2, OUT:C3, OUT:C4, OUT:C5, OUT:C6, OUT:C8, PC:C1, PC:C2, RA:C1, RA:C2, RA:C3, RAM:C1, RAM:C2, RAM:C3, RAM:C4, RAM:C5, RAM:C6, RAM:C7, RAM:C8, RAM:C9, RB:C1, RB:C2, RB:C3, SR:C1 | CAPACITOR, European symbol |  |  |  | 594-K104K15X7RF53H5 | [7 empty] | C
9 | 10k | R-US_0204/7 | 0204/7 | ID:R17, R1, R2, R3, R4, R5, R6, R7, R8 | RESISTOR, American symbol |  |  |  | 594-5063JD10K00F | [7 empty] | R
2 | 10n | C-EU050-024X044 | C050-024X044 | OUT:C7, RAM:C10 | CAPACITOR, European symbol |  |  |  | 594-K103K15X7RF5TH5 | [7 empty] | C
1 | 1M | R-TRIMM64W | RTRIM64W | CLK:R2 | Trimm resistor |  |  |  | 652-PTV09A4020FB105 | [6 empty] | X |  | POT
1 | 1M | R-US_0204/7 | 0204/7 | CLK:R5 | RESISTOR, American symbol |  |  |  | 594-5063JD1M000F | [7 empty] | R
7 | 1k | R-US_0204/7 | 0204/7 | CLK:R1, CLK:R3, CLK:R6, CLK:R9, CLK:R10, OUT:R1, RAM:R9 | RESISTOR, American symbol |  |  |  | 594-5063JD1K000F | [7 empty] | R
1 | 1u | CPOL-EUE2.5-7 | E2,5-7 | CLK:C1 | POLARIZED CAPACITOR, European symbol | 445639 |  |  | 710-860021373002 | [7 empty] | C
1 | 2's Complement | SWITCH-SPDT-PTH-11.6X4.0MM-KIT | SWITCH_SPDT_PTH_11.6X4.0MM_KIT | OUT:S3 | Single Pole, Double Throw (SPDT) Switch |  |  |  | 474-COM-00102 | 474-COM-09609 |  |  |  | SWCH-08261 | COM-00102
82 | 220 | R-US_0204/7 | 0204/7 | ALU:R1, ALU:R2, ALU:R3, ALU:R4, ALU:R5, ALU:R6, ALU:R7, ALU:R8, CLK:R11, ID:R1, ID:R2, ID:R3, ID:R4, ID:R5, ID:R6, ID:R7, ID:R8, ID:R9, ID:R10, ID:R11, ID:R12, ID:R13, ID:R14, ID:R15, ID:R16, ID:R21, ID:R22, ID:R23, ID:R24, ID:R25, IR:R1, IR:R2, IR:R3, IR:R4, IR:R5, IR:R6, IR:R7, IR:R8, MAR:R1, MAR:R2, MAR:R3, MAR:R4, MAR:R9, MAR:R10, PC:R1, PC:R2, PC:R3, PC:R4, R9, R10, R11, R12, R13, R14, R15, R16, RA:R1, RA:R2, RA:R3, RA:R4, RA:R5, RA:R6, RA:R7, RA:R8, RAM:R1, RAM:R2, RAM:R3, RAM:R4, RAM:R5, RAM:R6, RAM:R7, RAM:R8, RB:R1, RB:R2, RB:R3, RB:R4, RB:R5, RB:R6, RB:R7, RB:R8, SR:R1, SR:R2 | RESISTOR, American symbol |  |  |  | 594-5063JD220R0F | [7 empty] | R
3 | 28C16AP | 28C16AP | DIL24-6 | ID:IC1, ID:IC2, OUT:IC1 | CMOS EPROM 16 K (2 K x 8) |  | TRUE |  |  |  | CAT28C16ALI-12 | 1718292 | 06R0648
2 | 74LS00N | 74ALS00N | DIL14 | ID:IC7, RAM:IC9 | Quad 2-input NAND gate |  |  |  | 595-SN74LS00N
1 | 74LS02N | 74LS02N | DIL14 | ALU:IC6 | Quad 2-input NOR gate |  |  |  | 595-SN74LS02N
4 | 74LS04N | 74LS04N | DIL14 | ID:IC3, ID:IC4, RAM:IC4, RAM:IC5 | Hex INVERTER |  |  |  | 595-SN74LS06N
1 | 74LS06N | 74LS06N | DIL14 | CLK:IC7 | Hex INVERTER, open collector high-voltage output |  |  |  | 595-SN74LS06N
3 | 74LS08N | 74ALS08N | DIL14 | ALU:IC7, CLK:IC6, OUT:IC2 | Quad 2-input AND gate |  |  |  | 595-SN74LS08N
1 | 74LS138N | 74LS138N | DIL16 | ID:IC6 | 3-line to 8-line DECODER/DEMULTIPLEXER |  |  |  | 595-SN74LS138N
1 | 74LS139N | 74LS139N | DIL16 | OUT:IC6 | Dual 2-line to 4-line DECODER/DEMULTIPLEXER |  |  |  | 595-SN74LS139AN
4 | 74LS157N | 74LS157N | DIL16 | MAR:IC2, RAM:IC6, RAM:IC7, RAM:IC8 | Quadruple 2-line to 1-line data SELECTOR/MULTIPLEXER |  |  |  | 595-SN74LS157N
2 | 74LS161N | 74160N | DIL16 | ID:IC5, PC:IC1 | Synchronous 4-bit COUNTER |  |  |  | 595-SN74LS161AN
8 | 74LS173N | 74LS173N | DIL16 | IR:IC2, IR:IC3, MAR:IC1, RA:IC2, RA:IC3, RB:IC2, RB:IC3, SR:IC2 | 4-bit D type REGISTER, 3-state |  |  |  | SN74LS173AN
2 | 74LS189N | 74LS189LSN | DIL16 | RAM:IC1, RAM:IC2 | 64-Bit Random Access Memory with 3-STATE Outputs |  | TRUE
6 | 74LS245N | 74LS245N | DIL20 | ALU:IC5, IR:IC1, PC:IC2, RA:IC1, RAM:IC3, RB:IC1 | Octal BUS TRANSCEIVER, 3-state |  |  |  | 595-SN74LS245N
1 | 74LS273N | 74273N | DIL20 | OUT:IC3 | Octal D type FLIP FLOP, clear |  |  |  | 595-SN74LS273N
2 | 74LS283N | 74LS283N | DIL16 | ALU:IC1, ALU:IC2 | 4-bit binary FULL ADDER, fast carry |  |  |  | 595-SN74LS283N
1 | 74LS32N | 74LS32N | DIL14 | CLK:IC5 | Quad 2-input OR gate |  |  |  | 595-SN74LS32N
1 | 74LS76N | 7476N | DIL16 | OUT:IC5 | Dual J-K FLIP FLOP, preset and clear |  | TRUE
2 | 74LS86N | 74LS86N | DIL14 | ALU:IC3, ALU:IC4 | Quad 2-input EXCLUSIV-OR (XOR) gate |  |  |  | 595-SN74LS86AN
8 | BLUE | LED3MM | LED3MM | IR:LED5, IR:LED6, IR:LED7, IR:LED8, PC:LED1, PC:LED2, PC:LED3, PC:LED4 | LED |  |  |  | 743-INL-3AB30
1 | DC-JACK | DC-JACK | POWER_JACK_PTH | U$1
6 | GREEN | LED3MM | LED3MM | ID:T0, ID:T1, ID:T2, ID:T3, ID:T4, MAR:RUN | LED |  |  |  | 859-LTL-4232N
4 | LM555 | LM555 | DIP8 | CLK:IC2, CLK:IC3, CLK:IC4, OUT:IC4 |  |  |  |  | 926-LM555CN/NOPB
1 | Memory Address | DIP04YL | DIP04YL | MAR:S1 | DIL/CODE SWITCH |  |  |  | 611-BDB04 |  |  | unknown | unknown
1 | Memory Data | DIP08YL | DIP08YL | RAM:S2 | DIL/CODE SWITCH |  |  |  | 611-BDB08 |  |  | unknown | unknown
1 | Program / Write | SWITCH-SPDT-PTH-11.6X4.0MM-KIT | SWITCH_SPDT_PTH_11.6X4.0MM_KIT | MAR:S3 | Single Pole, Double Throw (SPDT) Switch |  |  |  | 474-COM-00102 | 474-COM-09609 |  |  |  | SWCH-08261 | COM-00102
68 | RED | LED3MM | LED3MM | ALU:LED1, ALU:LED2, ALU:LED3, ALU:LED4, ALU:LED5, ALU:LED6, ALU:LED7, ALU:LED8, CLK:LED1, ID:AI, ID:AO, ID:BI, ID:CE, ID:CO, ID:EO, ID:FI, ID:HLT, ID:II, ID:IO, ID:JP, ID:MI, ID:OI, ID:RI, ID:RO, ID:SU, IR:LED1, IR:LED2, IR:LED3, IR:LED4, LED1, LED2, LED3, LED4, LED5, LED6, LED7, LED8, MAR:LED1, MAR:LED2, MAR:LED3, MAR:LED4, MAR:PROG, RA:LED1, RA:LED2, RA:LED3, RA:LED4, RA:LED5, RA:LED6, RA:LED7, RA:LED8, RAM:LED1, RAM:LED2, RAM:LED3, RAM:LED4, RAM:LED5, RAM:LED6, RAM:LED7, RAM:LED8, RB:LED1, RB:LED2, RB:LED3, RB:LED4, RB:LED5, RB:LED6, RB:LED7, RB:LED8, SR:LED1, SR:LED2 | LED |  |  |  | 743-INL-3AR30
1 | Reset | MOMENTARY-SWITCH-SPST-PTH-12MM | TACTILE_SWITCH_PTH_12MM | ID:S1 | Momentary Switch (Pushbutton) - SPST |  |  |  | 474-COM-09190 |  |  |  |  | SWCH-09185 | COM-09190
1 | Single Step | MOMENTARY-SWITCH-SPST-PTH-12MM | TACTILE_SWITCH_PTH_12MM | CLK:S1 | Momentary Switch (Pushbutton) - SPST |  |  |  | 474-COM-09190 |  |  |  |  | SWCH-09185 | COM-09190
1 | Source Select | SWITCH-SPDT-PTH-11.6X4.0MM-KIT | SWITCH_SPDT_PTH_11.6X4.0MM_KIT | CLK:S2 | Single Pole, Double Throw (SPDT) Switch |  |  |  | 474-COM-00102 | 474-COM-09609 |  |  |  | SWCH-08261 | COM-00102
1 | Write | MOMENTARY-SWITCH-SPST-PTH-12MM | TACTILE_SWITCH_PTH_12MM | RAM:S1 | Momentary Switch (Pushbutton) - SPST |  |  |  | 474-COM-09190 |  |  |  |  | SWCH-09185 | COM-09190
14 |  | DIP14-SOCKET | [6 empty] | 649-DILB14P-223TLF
21 |  | DIP16-SOCKET | [6 empty] | 649-DILB16P-223TLF
7 |  | DIP20-SOCKET | [6 empty] | 649-DILB20P-223TLF
4 |  | DIP08-SOCKET | [6 empty] | 649-DILB8P223TLF
3 |  | DIP24W-SOCKET | [6 empty] | 649-DILB24P-223TLF